## Raport
C.N.T.E.E. TRANSELECTRICA S.A.
Uno-DEN
TOTAL AND AVAILABLE INSTALLED GENERATION CAPACITY AGGREGATED FOR ALL UNDISPATCHABLE UNITS, PER PRIMARY SOURCES OF ENERGY PENTRU UNITATILE NEDISPECERIZABILE
Synthetic data on 2017-01-01
Index | Combustibil | Total grupuri | Pi | Ci | Pmt | Pneta | Rpp | Pd
1 | Coal | 11 | 325.267 | 325.267 | 105.11 | 229.067 | 40 | 285.267
2 | Natural Gas | 238 | 1256.224 | 900.225 | 292.0228 | 677.658 | 452.6605 | 803.5635
3 | Hydro power | 695 | 650.4239 | 623.9029 | 313.5807 | 559.1469 | 75.0669 | 575.357
4 | Wind power | 45 | 72.954 | 72.629 | 3.1846 | 68.2004 | 0.87 | 72.084
5 | Biomass | 46 | 98.939 | 98.109 | 23.526 | 91.6702 | 3.017 | 95.922
6 | Solar Power | 531 | 766.8215 | 766.8169 | 23.5503 | 732.4265 | 9.7753 | 757.0461
7 | Geothermal Energy | 1 | 0.05 | 0 | 0 | 0 | 0.05 | 0

## Definitions
DEFINITIONS
Pi = Installed power – rated active power specified in the technical documentation of the manufacturer, marked on the equipment plate or given by the manufacturer. Ci = Installed capacity – is equal to the installed power (Pi) of generator, for those in operation or 0 MW for mothballed units.
Pneta = Net Active Power – the unit active power delivered to the electricity network.It’s the difference between the available power and: the auxiliary services consumption plus the unit transformer losses.
Rpp = Permanent unavailable power – difference between installed capacity (Pi) of power plants and available power (Pd), if this reduction in power can not be eliminated in a shorter period of one year. For mothballed units the reduction in power is equal with installed power (Pi).
Pd = Available power – gross lasting maximum active power that a generating unit can provide under safe mechanical and electric conditions. Pd = Pi - Rpp