## Raport
C.N.T.E.E. TRANSELECTRICA S.A.
Uno-DEN
TOTAL AND AVAILABLE INSTALLED GENERATION CAPACITY AGGREGATED FOR ALL UNDISPATCHABLE UNITS, PER PRIMARY SOURCES OF ENERGY PENTRU UNITATILE NEDISPECERIZABILE
Synthetic data on 01.04.2018
Index | combustible | total groups | Pi | Ci | Pmt | Pneta | Rpp | Pd
1 | Coal | 11 | 325.267 | 325.267 | 105.11 | 229.067 | 43 | 282.267
2 | Natural Gas | 240 | 1142.528 | 896.913 | 284.1326 | 687.221 | 335.919 | 806.609
3 | Hydro power | 697 | 655.356 | 634.107 | 168.4761 | 567.3185 | 69.3329 | 586.4281
4 | Wind power | 53 | 77.239 | 77.199 | 3.1181 | 72.4804 | 0.815 | 76.424
5 | Biomass | 52 | 100.785 | 99.955 | 24.2642 | 93.1162 | 3.913 | 96.872
6 | Solar Power | 567 | 771.8709 | 771.8664 | 133.6466 | 738.0316 | 10.153 | 761.6179
7 | Geothermal Energy | 1 | 0.05 | 0 | 0 | 0 | 0.05 | 0

## Definitii
DEFINITIONS
Pi = Installed power – rated active power specified in the technical documentation of the manufacturer, marked on the equipment plate or given by the manufacturer. Ci = Installed capacity – is equal to the installed power (Pi) of generator, for those in operation or 0 MW for mothballed units.
Pneta = Net Active Power – the unit active power delivered to the electricity network.It’s the difference between the available power and: the auxiliary services consumption plus the unit transformer losses.
Rpp = Permanent unavailable power – difference between installed capacity (Pi) of power plants and available power (Pd), if this reduction in power can not be eliminated in a shorter period of one year. For mothballed units the reduction in power is equal with installed power (Pi).
Pd = Available power – gross lasting maximum active power that a generating unit can provide under safe mechanical and electric conditions. Pd = Pi - Rpp