## Raport
C.N.T.E.E. TRANSELECTRICA S.A.
Uno-DEN
TOTAL AND AVAILABLE INSTALLED GENERATION CAPACITY AGGREGATED FOR ALL UNDISPATCHABLE UNITS, PER PRIMARY SOURCES OF ENERGY PENTRU UNITATILE NEDISPECERIZABILE
Synthetic data on 01.04.2019
Index | Combustible | Total Groups | Pi | Ci | Pmt | Pneta | Rpp | Pd
1 | Carbune | 10 | 317.2 | 197.2 | 54.6 | 154 | 122 | 195.2
2 | Hidrocarburi | 215 | 1120.467 | 900.98 | 271.2626 | 672.96 | 312.131 | 808.336
3 | Apa | 670 | 595.449 | 583.741 | 150.5555 | 516.783 | 61.6519 | 535.0051
4 | Eolian | 54 | 75.774 | 75.734 | 3.0151 | 71.0214 | 0.815 | 74.959
5 | Biomasa | 52 | 102.325 | 101.495 | 24.3452 | 94.6712 | 4.013 | 98.297
6 | Fotovoltaice | 578 | 778.2446 | 778.2446 | 139.8518 | 742.2492 | 15.7377 | 761.6395
7 | Geotermala | 1 | 0.05 | 0 | 0 | 0 | 0.05 | 0

## Definitions
DEFINITIONS
Pi = Installed power – rated active power specified in the technical documentation of the manufacturer, marked on the equipment plate or given by the manufacturer. Ci = Installed capacity – is equal to the installed power (Pi) of generator, for those in operation or 0 MW for mothballed units.
Pneta = Net Active Power – the unit active power delivered to the electricity network.It’s the difference between the available power and: the auxiliary services consumption plus the unit transformer losses.
Rpp = Permanent unavailable power – difference between installed capacity (Pi) of power plants and available power (Pd), if this reduction in power can not be eliminated in a shorter period of one year. For mothballed units the reduction in power is equal with installed power (Pi).
Pd = Available power – gross lasting maximum active power that a generating unit can provide under safe mechanical and electric conditions. Pd = Pi - Rpp
For EMFIP site https://transparency.entsoe.eu Installed net generation capacity (EMFIP definition) is the maximum ouput, expressed in MW, that a generation unit would be able to supply to the system verified by the system operator (TSO and DSO). Based on the need for coherence of terms that have similar definitions and are used in EMFIP and Transelectrica Transparency platforms, Installed net generation capacity is equivalent with Net Generation Capacity.