## Raport
C.N.T.E.E. TRANSELECTRICA S.A.
Uno-DEN
TOTAL AND AVAILABLE INSTALLED GENERATION CAPACITY AGGREGATED FOR ALL UNDISPATCHABLE UNITS, PER PRIMARY SOURCES OF ENERGY PENTRU UNITATILE NEDISPECERIZABILE
Synthetic data on 2017-07-01
Index | Combustibil | Total grupuri | Pi | Ci | Pmt | Pneta | Rpp | Pd
1 | Coal | 11 | 325.267 | 325.267 | 105.11 | 229.067 | 40 | 285.267
2 | Natural Gas | 239 | 1257.287 | 901.288 | 292.5488 | 678.721 | 452.6605 | 804.6265
3 | Hydro power | 701 | 655.3489 | 629.3179 | 314.0812 | 565.1119 | 73.9789 | 581.37
4 | Wind power | 47 | 74.054 | 73.729 | 3.1906 | 69.3004 | 0.87 | 73.184
5 | Biomass | 49 | 100.603 | 99.773 | 24.3711 | 93.0972 | 3.017 | 97.586
6 | Solar Power | 551 | 773.3991 | 773.3945 | 23.8487 | 738.5191 | 12.4075 | 760.9917
7 | Geothermal Energy | 1 | 0.05 | 0 | 0 | 0 | 0.05 | 0

## Definitions
DEFINITIONS
Pi = Installed power – rated active power specified in the technical documentation of the manufacturer, marked on the equipment plate or given by the manufacturer. Ci = Installed capacity – is equal to the installed power (Pi) of generator, for those in operation or 0 MW for mothballed units.
Pneta = Net Active Power – the unit active power delivered to the electricity network.It’s the difference between the available power and: the auxiliary services consumption plus the unit transformer losses.
Rpp = Permanent unavailable power – difference between installed capacity (Pi) of power plants and available power (Pd), if this reduction in power can not be eliminated in a shorter period of one year. For mothballed units the reduction in power is equal with installed power (Pi).
Pd = Available power – gross lasting maximum active power that a generating unit can provide under safe mechanical and electric conditions. Pd = Pi - Rpp