## Raport
C.N.T.E.E. TRANSELECTRICA S.A.
Uno-DEN
TOTAL AND AVAILABLE INSTALLED GENERATION CAPACITY AGGREGATED FOR ALL UNDISPATCHABLE UNITS, PER PRIMARY SOURCES OF ENERGY PENTRU UNITATILE NEDISPECERIZABILE
Synthetic data on 2017-10-01
Index | Combustibil | Total grupuri | Pi | Ci | Pmt | Pneta | Rpp | Pd
1 | Coal | 11 | 325.267 | 325.267 | 105.11 | 229.067 | 40 | 285.267
2 | Natural Gas | 239 | 1251.287 | 901.288 | 292.5488 | 678.721 | 446.6605 | 804.6265
3 | Hydro power | 701 | 655.3489 | 629.3179 | 314.0812 | 565.1119 | 73.9789 | 581.37
4 | Wind power | 50 | 75.324 | 74.999 | 3.2157 | 70.5704 | 0.87 | 74.454
5 | Biomass | 51 | 100.663 | 99.833 | 24.3762 | 93.1572 | 3.017 | 97.646
6 | Solar Power | 553 | 773.5091 | 773.5045 | 23.85 | 738.6291 | 12.4075 | 761.1016
7 | Geothermal Energy | 1 | 0.05 | 0 | 0 | 0 | 0.05 | 0

## Definitions
DEFINITIONS
Pi = Installed power – rated active power specified in the technical documentation of the manufacturer, marked on the equipment plate or given by the manufacturer. Ci = Installed capacity – is equal to the installed power (Pi) of generator, for those in operation or 0 MW for mothballed units.
Pneta = Net Active Power – the unit active power delivered to the electricity network.It’s the difference between the available power and: the auxiliary services consumption plus the unit transformer losses.
Rpp = Permanent unavailable power – difference between installed capacity (Pi) of power plants and available power (Pd), if this reduction in power can not be eliminated in a shorter period of one year. For mothballed units the reduction in power is equal with installed power (Pi).
Pd = Available power – gross lasting maximum active power that a generating unit can provide under safe mechanical and electric conditions. Pd = Pi - Rpp