## Raport
C.N.T.E.E. TRANSELECTRICA S.A.
Uno-DEN
TOTAL AND AVAILABLE INSTALLED GENERATION CAPACITY AGGREGATED FOR ALL UNDISPATCHABLE UNITS, PER PRIMARY SOURCES OF ENERGY PENTRU UNITATILE NEDISPECERIZABILE
Synthetic data on 01.10.2018
Index | combustible | total groups | Pi | Ci | Pmt | Pneta | Rpp | Pd
1 | Coal | 11 | 325.267 | 325.267 | 105.11 | 229.067 | 43 | 282.267
2 | Natural Gas | 241 | 1123.238 | 902.687 | 285.9406 | 692.709 | 310.994 | 812.244
3 | Hydro power | 697 | 655.488 | 634.239 | 168.1565 | 568.3185 | 68.4649 | 587.4281
4 | Wind power | 53 | 77.439 | 77.399 | 3.1281 | 72.6804 | 0.815 | 76.624
5 | Biomass | 52 | 100.785 | 99.955 | 24.2642 | 93.1162 | 3.913 | 96.872
6 | Solar Power | 567 | 769.7427 | 769.7381 | 133.3152 | 736.1393 | 10.221 | 759.4217
7 | Geothermal Energy | 1 | 0.05 | 0 | 0 | 0 | 0.05 | 0

## Definitions
DEFINITIONS
Pi = Installed power – rated active power specified in the technical documentation of the manufacturer, marked on the equipment plate or given by the manufacturer. Ci = Installed capacity – is equal to the installed power (Pi) of generator, for those in operation or 0 MW for mothballed units.
Pneta = Net Active Power – the unit active power delivered to the electricity network.It’s the difference between the available power and: the auxiliary services consumption plus the unit transformer losses.
Rpp = Permanent unavailable power – difference between installed capacity (Pi) of power plants and available power (Pd), if this reduction in power can not be eliminated in a shorter period of one year. For mothballed units the reduction in power is equal with installed power (Pi).
Pd = Available power – gross lasting maximum active power that a generating unit can provide under safe mechanical and electric conditions. Pd = Pi - Rpp